## Sheet1
Photoelectirc effect
|  |  | Unit |  | Copper | Sodium | Zinc | Platinum | Unknown
w | Choose material | 6.35 | eV |  | 4.7 | 2.28 | 4.3 | 6.35 | 2.1
|  |  |  | Range |  | Interwel
A | Area of plate | 0.1 | cm^2 | 0.1 - 0.5 |  | 0.1 |  |  |  | Colour range
k | Intensity of light | 5 | w/m^2 | 1930-01-01 |  | 5 |  |  |  | Red: | 750 nm to 620 nm
V | Voltage applied | 0 | V | "-10 to 0" |  | 0.1 |  |  |  | Orange: | 620 nm to 590 nm
l | Wave length | 100 | nm | 100 - 750 |  | 2 |  |  |  | Yellow: | 590 nm to 570 nm
[10 empty] | Green: | 570nm to 495 nm
[10 empty] | Cyan: | 495 nm to 476 nm
h | Planck's constant | 6.63e-34 | m^2kg/s (Js) | [6 empty] | BLue: | 476 nm to 449 nm
e | electron volt | 1.602e-19 | C | [6 empty] | Violet: | 449 nm to 380 nm
[10 empty] | uv range: | 380nm to 100nm
u | Applied frequency | `=c/l | 3e+15 | Hz
u0 | Threshold frequency | `=we/h | 1.5343e+15 | Hz
V0 | Stopping potential | h(u-u0)/e | 6.0657 | V
Isat | Saturation current | k*η*A | 0.0005 | A
| Ammeter reading |  | 3.0329 | mA